## Sheet1
Resistors
Value | Type | Quantity | Link
1M | carbon film 1/2 W | 6 | https://www.tubedepot.com/products/1-2-watt-carbon-film-resistor
100K | carbon film 1/2 W | 8 | https://www.tubedepot.com/products/1-2-watt-carbon-film-resistor
56K | carbon film 1/2 W | 3 | https://www.tubedepot.com/products/1-2-watt-carbon-film-resistor
22k | carbon film 1/2 W | 1 | https://www.tubedepot.com/products/1-2-watt-carbon-film-resistor
10K | carbon film 1/2 W | 2 | https://www.tubedepot.com/products/1-2-watt-carbon-film-resistor
270K | carbon film 1/2 W | 2 | https://www.tubedepot.com/products/1-2-watt-carbon-film-resistor
33k | carbon film 1/2 W | 1 | https://www.tubedepot.com/products/1-2-watt-carbon-film-resistor
220K | carbon film 1/2 W | 3 | https://www.tubedepot.com/products/1-2-watt-carbon-film-resistor
200K | carbon film 1/2 W | 1 | https://www.tubedepot.com/products/1-2-watt-carbon-film-resistor
180K | carbon film 1/2 W | 1 | https://www.tubedepot.com/products/1-2-watt-carbon-film-resistor
470r | carbon film 1/2 W | 1 | https://www.tubedepot.com/products/1-2-watt-carbon-film-resistor
18K | carbon film 1/2 W | 1 | https://www.tubedepot.com/products/1-2-watt-carbon-film-resistor
820r | carbon film 1/2 W | 1 | https://www.tubedepot.com/products/1-2-watt-carbon-film-resistor
82K | carbon film 1/2 W | 1 | https://www.tubedepot.com/products/1-2-watt-carbon-film-resistor
470K | carbon film 1/2 W | 2 | https://www.tubedepot.com/products/1-2-watt-carbon-film-resistor
100r | metal film 1/2W | 2 | https://www.tubedepot.com/products/1-2-watt-metal-film-resistors
1.5K | carbon film 1/2W | 1 | https://www.tubedepot.com/products/1-2-watt-carbon-film-resistor
1K | Metal Film 1W |  | https://www.tubedepot.com/products/1-watt-metal-oxide-power-resistor
6.8K | Metal Film 1W | 1 | https://www.tubedepot.com/products/1-watt-metal-oxide-power-resistor
2.2K | Metal Film 1W | 1 | https://www.tubedepot.com/products/1-watt-metal-oxide-power-resistor
capacitors
0.01uF | orange drop | 4 | https://www.tubedepot.com/products/orange-drop-715-series-010uf-600v
0.1uF | orange drop | 4 | https://www.tubedepot.com/products/orange-drop-715-series-100f-600v
500pF | SM | 3 | https://www.tubedepot.com/products/silver-mica-500pf-500v
.02uF | orange drop | 2 | https://www.tubedepot.com/products/orange-drop-715-series-022f-600v
0.0022uF (2200pF) | ceramic | 1 | https://www.amplifiedparts.com/products/capacitor-2000v-ceramic-disc-10
0.005uF | orange drop | 2 | https://www.tubedepot.com/products/orange-drop-715-series-0047uf-600v
.01uF (10,000 pF) | ceramic | 1 | https://www.amplifiedparts.com/products/capacitor-3000v-ceramic-disc-10
1uF | electrolytic (25v) | 1 | https://www.amplifiedparts.com/products/capacitor-illinois-50v-axial-lead-electrolytic
5uF | electrolytic (25v) | 4 | https://www.amplifiedparts.com/products/capacitor-sprague-atom-aluminum-electrolytic
20uFx4 | cap can | 1 | https://www.mojotone.com/Mojotone-20uF-x-4-500V-Polarized-Electrolytic-Multi-Section-Can-Capacitor
100uFx2 | cap can | 1 | https://www.mojotone.com/Mojotone-100uF-100uF-500V-Polarized-Electrolytic-Multi-Section-Can-Capacitor_2
Pots
Value | quantity | Link
1MA | 3 | https://www.amplifiedparts.com/products/potentiometer-alpha-audio-38-bushing
500KB | 1 | https://www.amplifiedparts.com/products/potentiometer-alpha-linear-38-bushing
100KB | 1 | https://www.amplifiedparts.com/products/potentiometer-alpha-linear-38-bushing
250KA | 1 | https://www.amplifiedparts.com/products/potentiometer-alpha-audio-38-bushing
Transformers
Model no | transformer type | link
269EX | PT | https://www.amplifiedparts.com/products/transformer-hammond-high-voltage-plate-filament-vertical-mount
125B | OT | https://www.amplifiedparts.com/products/transformer-hammond-universal-push-pull
194A | Choke | https://www.amplifiedparts.com/products/choke-4h-50ma-fender-6v6-amps-125c3a-replacement
Hardware
Part | Quantity | Link
Switchcraft 12a | 5 | https://www.amplifiedparts.com/products/14-jack-switchcraft-mono-shunt-tip
Power/standby switch | 2 | https://www.amplifiedparts.com/products/switch-carling-toggle-spst-replacement-fender
slide switches | 5 | https://www.microcenter.com/product/413923/54-667_Switch_Slide_DPDT?storeID=081
9 pin tube socket | 4 | https://www.tubedepot.com/products/belton-9-pin-miniature-chassis-mount-socket
6-32 screws 3/8" | 38 | https://www.tubedepot.com/products/6-32-phillips-pan-head
6/32 Keps nuts | 38 | https://www.tubedepot.com/products/6-32-machine-screw-nut
Standoffs (3/4 in) | 6 | https://www.tubedepot.com/products/number-6-female-female-hex-aluminum-standoff
Terminal Strip | 4 | https://www.tubedepot.com/products/3-lug-terminal-strip
dialamp lamp holder | 1 | https://www.amplifiedparts.com/products/dial-lamp-front-panel-indicator-light-relampable
lamp | 1 | https://www.tubedepot.com/products/number-47-pilot-lamp
lamp lens | 1 | https://www.ebay.com/itm/362467225691
fuse holder | 1 | https://www.tubedepot.com/products/fuse-holder-with-conical-cap-suitable-for-fender-r-brand-amplifiers
IEC | 1 | https://www.tubedepot.com/products/iec-receptacle
Cap can holder | 2 | https://www.mojotone.com/Mojotone-1-3-8-35mm-Capacitor-Mounting-Clamp_2
solder tab | 1 | https://www.tubedepot.com/products/solder-tab-with-lock-washer
1A fuses | get a lot | https://www.tubedepot.com/products/glass-fuse-3ag-size-1-1-4-x-1-4-slow-blow
Knobs | 6 | https://www.digikey.com/en/products/detail/te-connectivity-alcoswitch-switches/PKS1106B1-4/1201751
Tubes
12ax7 | 2 | personal preference
12at7 | 1 | personal preference
12au7 | 1 | personal preference